## Sheet1
BRAND | COLORFUL
CATEGORY | VIDEO CARDS
CODE | RTX260
GTIN | 6956914172477
TITLE | SCHEDA VIDEO COLORFUL 2070 VULCAN
NAME | iGame GeForce RTX 2060 Ultra OC
IMAGES
DESCRIPTION | The iGame GeForce RTX 2060 Ultra OC is a video card produced by Colorful (currently the first Chinese manufacturer and second in the world). The card has high-level features and performance: 8-phase power and 3-fan cooling, allowing it to touch 1965MHz without overclocking software through the hardware overclocking button. Lighting is obviously ARGB and software-driven. The card also has 3 Display Ports, allowing to connect also 3 monitors in high frequencies: 144MHz, 165MHz, 200MHz, ...
Code | RTX260
Brand | Colorful
Features | SPT/RGB light/I.P.P Power/One-Key OC/Intelligent start-stop fans
Graphics_Card_Model | iGame GeForce RTX 2060 Ultra OC
GPU | GeForce RTX 2060
GPU_Code_Name | TU106
Manufacturing_Process | 12nm
CUDA_CORES | 1920
Core_Clock | Base:1365Mhz;Boost:1680Mhz
ONE-KEY_OC | Base:1365Mhz;Boost:1755Mhz
Core_Clock Sensor Test | 1935Mhz / 1965MHz (ONE-KEY_OC) (Real application)
Memory_Clock | 14Gbps
Memory_Size | 6GB
Memory_Bus_Width | 192bit
Memory_Type | GDDR6
DirectX_Shader_Model | DirectX 12.1
OpenGL OpenGL | 4.5
Max_Resolution | 7680x4320 @60Hz
Display_Ports | 3xDP+HDMI+USB-C
Power_Connector | 8pin + 8pin