## Sheet1
BRAND | COLORFUL
CATEGORY | VIDEO CARDS
CODE | RTX270
GTIN | 6956914172002
TITLE | SCHEDA VIDEO COLORFUL 2070 VULCAN
NAME | iGame GeForce RTX 2070 Vulcan X OC
IMAGES
DESCRIPTION | The iGame GeForce RTX 2070 Vulcan X OC is a video card produced by Colorful (currently the first Chinese manufacturer and second in the world). It is one of the flagship cards of the Vulcan series, top performance series. The card has unique features and performance: the 19-phase power supply and the cooling that combines 3 fans + 5 tubes and a chamber with liquid and copper dust, allow it, through the hardware overclocking button, to touch the 1965MHz without the help of software overclocking. Another unique feature is the presence of an integrated monitor capable of showing various information, using a chip installed inside the same card. The lighting is then at very high levels, both frontally and on the back of the card, and obviously it is ARGB and guided by software. In short, it is a customization without equal.
Code | RTX270
Brand | Colorful
Features | Colorful Dynamic Monitor2.0/SPT/RGB light/I.P.P Power/ Gen 2 One-Key OC/Intelligent start-stop fans
Graphics_Card_Model | iGame GeForce RTX 2070 Vulcan X OC
GPU | GeForce RTX 2080
GPU_Code_Name | TU106
Manufacturing_Process | 12nm
CUDA_CORES | 2304
Core_Clock | Base:1410Mhz;Boost:1620Mhz
ONE-KEY_OC | Base:1410Mhz;Boost:1815Mhz
Core_Clock Sensor Test | 1920Mhz / 1965MHz (ONE-KEY_OC) (Real application)
Memory_Clock | 14Gbps
Memory_Size | 8GB
Memory_Bus_Width | 256bit
Memory_Type | GDDR6
DirectX_Shader_Model | DirectX 12.1
OpenGL OpenGL | 4.5
Max_Resolution | 7680x4320 @60Hz
Display_Ports | 3xDP+HDMI+USB-C
Power_Connector | 8pin + 8pin